## Sheet1
Qty | Value | Device | Package | Parts | Description | MF | MPN | OC_FARNELL | OC_NEWARK | TP_SIGNAL_NAME
1 |  | CAT24C256 | SOIC8 | U$1
1 |  | FE05-2 | FE05-2 | P6 | FEMALE HEADER |  |  | unknown | unknown
1 |  | FE13-2 | FE13-2 | SV1 | FEMALE HEADER
2 |  | FE23-2 | FE23-2 | P8, P9 | FEMALE HEADER |  |  | unknown | unknown
3 |  | HOLE | HOLE | H1, H3, H4
2 |  | LEDCHIPLED_0603 | CHIPLED_0603 | LED1, LED2 | LED
1 |  | LP3985 | SOT23-5 | U$10
1 |  | NHD-2.4-240320SF-CTXI | NHD-2.4-240320SF-CTXI | U$4
30 |  | R-US_R0402 | R0402 | R8, R10, R11, R12, R13, R15, R16, R17, R18, R19, R21, R22, R23, R24, R26, R27, R28, R29, R30, R32, R35, R36, R37, R38, R39, R40, R41, R56, R57, R58 | RESISTOR, American symbol
2 |  | SN74LVC1T45 | SOT23-6 | U$7, U$8
1 |  | SN74LVCH16T245 | TSSOP48 | U$3
4 | 0 | R-US_R0402 | R0402 | R44, R49, R50, R51 | RESISTOR, American symbol
4 | 0,DNI | R-US_R0402 | R0402 | R43, R52, R53, R54 | RESISTOR, American symbol
10 | 0.1u | C-EUC0603 | C0603 | C1, C2, C3, C4, C5, C7, C8, C9, C10, C11 | CAPACITOR, European symbol
1 | 10K | R-US_R0402 | R0402 | R42 | RESISTOR, American symbol
1 | 10K | R-US_R0603 | R0603 | R9 | RESISTOR, American symbol
1 | 10n | C-EUC0603 | C0603 | C18 | CAPACITOR, European symbol
1 | 10u | C-EUC0603 | C0603 | C6 | CAPACITOR, European symbol
2 | 1u | C-EUC0603 | C0603 | C17, C19 | CAPACITOR, European symbol
1 | 219-02 | 219-02 | CTS-219-02 | S1 | Surface Mount DIP Switch Series 219 SMT |  |  | unknown | unknown
9 | 4.75K | R-US_R0603 | R0603 | R2, R5, R7, R33, R34, R45, R46, R47, R48 | RESISTOR, American symbol
1 | 4.75K, DNI | R-US_R0603 | R0603 | R4 | RESISTOR, American symbol
2 | 5.6K, 5% | R-US_R0603 | R0603 | R1, R3 | RESISTOR, American symbol
1 | TPB2,54 | TPB2,54 | B2,54 | TP1 | Test pad